## System Parameters
System Parameters (defined by hardware) |  |  | Profiles (usage of each component mode - defined by software and usage)
form the datasheets
|  |  | "off" | "sensing" | "interactive"
Processor
Active | 90.9 | mW | 0% | 5% | 40%
Idle | 89.1 | mW | 0% | 15% | 40%
Sleep | 1 | mW | 100% | 80% | 20%
LED (Neopixel)
On | 198 | mW | 0% | 10% | 40%
Display (OLED)
On | 100 | mW | 0% | 20% | 80%
Off | 1 | mW | 100% | 80% | 20%
Display (X27 motor)
On | 66 | mW | 0% | 0% | 100%
Off (leakage) | 1 | mW | 100% | 100% | 0%
Radio
Data Rate | 200 | bps | 0% | 0% | 0% |  | Total power in profile (mw) |  |  | Maximum Time
Standby Power | 89 | mW | 0% | 95% | 60% |  | "off" | 3 | mW | 1900 | hours
TX Power | 100 | mW | 0% | 3% | 25% |  | "sensing" | 149.66 | mW | 38.0863 | hours
RX Power | 90 | mW | 0% | 2% | 15% |  | "interactive" | 389.5 | mW | 14.6341 | hours
|  |  | 18 | 5 | 1 | hours/day typical usage | Effective Battery Capacity
Battery | [7 empty] | 5700 | mW*h
Capacity | 2000 | mAh
Nominal Voltage | 3 | V |  |  |  |  | Days of Use | 4.7827 | days
Regulator Efficiency | 95% | [5 empty] | Hours of Use | 114.7844 | hours
REFLECTIONS : WHAT DID YOU LEARN FROM ANALYZING YOUR POWER. TALK ABOUT SOME POTENTIAL TRADEOFFS.
By analyzing the power consumption of the display device, I found that the stepper motor and visual outputs dominate the overall energy usage, while the processor and sensor-related activities contribute relatively little. The “days of use” metric was calculated by combining the average power consumption of three usage profiles based on their typical daily durations, and comparing the total daily energy demand to the effective battery capacity. With a 2000 mAh battery, the device achieves approximately 4.8 days of use, which is suitable for a desktop device that is not expected to be recharged frequently. An optimal battery size is therefore around 2000 mAh, as smaller batteries would noticeably reduce usability while larger ones would increase cost and size with limited benefit. To improve the user experience, software tradeoffs such as reducing motor movement frequency, limiting OLED on-time, or dimming the NeoPixel could significantly extend battery life with minimal cost. Hardware improvements, such as using a more efficient motor driver or power regulation, could further reduce power consumption but would increase design complexity and cost.
If component changes by 10%...
“Days of use” changes by x %

## Sensitivity Analysis
Linked Data from First Page DO NOT EDIT
System Parameters (defined by hardware) | 0 | 0 | 0 | [15 empty] | Profiles (usage of each component mode - defined by software and usage) | 0 | 0 | 0
0 | form the datasheets | 0 | 0 | [15 empty] | 0 | 0 | 0 | 0
0 | 0 | 0 | 0 | [15 empty] | "off" | "sensing" | "interactive" | 0
Processor | 0 | 0 | 0 | [15 empty] | 0 | 0 | 0 | 0
Active | 90.9 | mW | 81.81 | 90.9 | 90.9 | 90.9 | 90.9 | 90.9 | 90.9 | 90.9 | 90.9 | 90.9 | 90.9 | 90.9 |  |  |  |  | 0% | 5% | 40% | 0
Idle | 89.1 | mW | 89.1 | 80.19 | 89.1 | 89.1 | 89.1 | 89.1 | 89.1 | 89.1 | 89.1 | 89.1 | 89.1 | 89.1 |  |  |  |  | 0% | 15% | 40% | 0
Sleep | 1 | mW | 1 | 1 | 0.9 | 1 | 1 | 1 | 1 | 1 | 1 | 1 | 1 | 1 |  |  |  |  | 100% | 80% | 20% | 0
0 | 0 | 0 | 0 | 0 | 0 | 0 | 0 | 0 | 0 | 0 | 0 | 0 | 0 | 0 |  |  |  |  | 0 | 0 | 0 | 0
LED (Neopixel) | 0 | 0 | 0 | 0 | 0 | 0 | 0 | 0 | 0 | 0 | 0 | 0 | 0 | 0 |  |  |  |  | 0 | 0 | 0 | 0
On | 198 | mW | 198 | 198 | 198 | 178.2 | 198 | 198 | 198 | 198 | 198 | 198 | 198 | 198 |  |  |  |  | 0% | 10% | 40% | 0
0 | 0 | 0 | 0 | 0 | 0 | 0 | 0 | 0 | 0 | 0 | 0 | 0 | 0 | 0 |  |  |  |  | 0 | 0 | 0 | 0
0 | 0 | 0 | 0 | 0 | 0 | 0 | 0 | 0 | 0 | 0 | 0 | 0 | 0 | 0 |  |  |  |  | 0 | 0 | 0 | 0
Display (OLED) | 0 | 0 | 0 | 0 | 0 | 0 | 0 | 0 | 0 | 0 | 0 | 0 | 0 | 0 |  |  |  |  | 0 | 0 | 0 | 0
On | 100 | mW | 100 | 100 | 100 | 100 | 90 | 100 | 100 | 100 | 100 | 100 | 100 | 100 |  |  |  |  | 0% | 20% | 80% | 0
0 | 0 | 0 | 0 | 0 | 0 | 0 | 0 | 0 | 0 | 0 | 0 | 0 | 0 | 0 |  |  |  |  | 0% | 0% | 0% | 0
Off | 1 | mW | 1 | 1 | 1 | 1 | 1 | 1 | 0.9 | 1 | 1 | 1 | 1 | 1 |  |  |  |  | 100% | 80% | 20% | 0
0 | 0 | 0 | 0 | 0 | 0 | 0 | 0 | 0 | 0 | 0 | 0 | 0 | 0 | 0 |  |  |  |  | 0 | 0 | 0 | 0
Display (X27 motor) | 0 | 0 | 0 | 0 | 0 | 0 | 0 | 0 | 0 | 0 | 0 | 0 | 0 | 0 |  |  |  |  | 0 | 0 | 0 | 0
On | 66 | mW | 66 | 66 | 66 | 66 | 66 | 66 | 66 | 59.4 | 66 | 66 | 66 | 66 |  |  |  |  | 0% | 0% | 100% | 0
Off (leakage) | 1 | mW | 1 | 1 | 1 | 1 | 1 | 1 | 1 | 1 | 0.9 | 1 | 1 | 1 |  |  |  |  | 100% | 100% | 0% | 0
0 | 0 | 0 | 0 | 0 | 0 | 0 | 0 | 0 | 0 | 0 | 0 | 0 | 0 | 0 |  |  |  |  | 0 | 0 | 0 | 0
Radio | 0 | 0 | 0 | 0 | 0 | 0 | 0 | 0 | 0 | 0 | 0 | 0 | 0 | 0 |  |  |  |  | 0 | 0 | 0 | 0
Standby Power | 89 | mW | 89 | 89 | 89 | 89 | 89 | 89 | 89 | 89 | 89 | 80.1 | 89 | 89 |  |  |  |  | 0% | 95% | 60% | 0
TX Power | 100 | mW | 100 | 100 | 100 | 100 | 100 | 100 | 100 | 100 | 100 | 100 | 90 | 100 |  |  |  |  | 0% | 3% | 25% | 0
RX Power | 90 | mW | 90 | 90 | 90 | 90 | 90 | 90 | 90 | 90 | 90 | 90 | 90 | 81 |  |  |  |  | 0% | 2% | 15% | 0
0 | 0 | 0 | 0 | [15 empty] | 0 | 0 | 0 | 0
0 | 0 | 0 | 0 | [15 empty] | 18 | 5 | 1 | hours/day typical usage
Battery | 0 | 0 | 0 | [15 empty] | 0 | 0 | 0 | 0
Capacity | 2000 | mAh | 0 | [15 empty] | 0 | 0 | 0 | 0
Nominal Voltage | 3 | V | 0 | [15 empty] | 0 | 0 | 0 | 0
Regulator Efficiency | 95% | 0 | 0 | [15 empty] | 0 | 0 | 0 | 0
0 | 0 | 0 | 0 | [10 empty] | 0 | 0 | 0 | 0 | 0 | 0 | #REF! | #REF!
0 | 0 | 0 | 0 | [10 empty] | 0 | 0 | 0 | 0 | 0 | 0 | #REF! | #REF!
0 | 0 | 0 | 0 | [10 empty] | 0 | 0 | 0 | 0 | 0 | 0 | #REF! | #REF!
REFLECTIONS : WHAT DID YOU LEARN FROM ANALYZING YOUR POWER. TALK ABOUT SOME POTENTIAL TRADEOFFS. | 0 | #REF! | #REF! | [10 empty] | #REF! | #REF! | #REF! | 0 | 0 | 0 | #REF! | #REF!
Total power in profile (mw) | 0 | 0 | [14 empty] | 0 | #REF! | #REF! | #REF! | #REF!
"off" | 3 | mW | 3 | 3 | 2.9 | 3 | 3 | 3 | 2.9 | 3 | 2.9 | 3 | 3 | 3 |  |  | 0 | 0 | 0 | 0 | 0
"sensing" | 149.66 | mW | 149.2055 | 148.3235 | 149.58 | 147.68 | 147.66 | 149.66 | 149.58 | 149.66 | 149.56 | 141.205 | 149.36 | 149.48 |  |  | 0 | 0 | 0 | 0 | 0
"interactive" | 389.5 | mW | 385.864 | 385.936 | 389.48 | 381.58 | 381.5 | 389.5 | 389.48 | 382.9 | 389.5 | 384.16 | 387 | 388.15 |  |  | 0 | 0 | 0 | 0 | 0
0 | 0 | 0 | 0 | 0 | 0 | 0 | 0 | 0 | 0 | 0 | 0 | 0 | 0 | 0 |  |  | 0 | 0 | 0 | 0 | 0
Effective Battery Capacity | 0 | 0 | 0 | 0 | 0 | 0 | 0 | 0 | 0 | 0 | 0 | 0 | 0 | 0 | 0 | 0 | 0 | 0 | 0 | 0 | 0
0 | 5700 | mW*h | 5700 | 5700 | 5700 | 5700 | 5700 | 5700 | 5700 | 5700 | 5700 | 5700 | 5700 | 5700 | 0 | 0 | 0 | 0 | 0 | 0 | 0
0 | 0 | 0 | 0 | 0 | 0 | 0 | 0 | 0 | 0 | 0 | 0 | 0 | 0 | 0 | 0 | 0 | 0 | 0 | 0 | 0 | 0
Days of Use | 4.7827 | days | 4.8065 | 4.8242 | 4.7916 | 4.8553 | 4.856 | 4.7827 | 4.7916 | 4.8093 | 4.7919 | 4.9817 | 4.7988 | 4.7917 | 0 | 0 | 0 | 0 | 0 | 0 | 0
Hours of Use | 114.7844 | hours | 115.3563 | 115.7798 | 114.9986 | 116.5267 | 116.5446 | 114.7844 | 114.9986 | 115.4236 | 115.0063 | 119.5611 | 115.1709 | 115.0015 | 0 | 0 | 0 | 0 | 0 | 0 | 0
0 | 0 | 0 | 0 | [10 empty] | 0 | 0 | 0 | 0 | 0 | 0 | 0 | 0
% change | 0 | 0 | 0.4982% | 0.8672% | 0.1866% | 1.518% | 1.533% | 0% | 0.1866% | 0.5569% | 0.1934% | 4.161% | 0.3368% | 0.1891% | 0 | 0 | 0 | 0 | 0 | 0 | 0
Parameter Name | 0 | 0 | ProcessorActive | ProcessorIdle | ProcessorOff | LEDOn | MotorOn | SensorIdle | MotorOff | OLEDOn | OLEDOff | RadioStandby | RadioTX | RadioRX | 0 | 0 | 0 | 0 | 0 | 0 | 0
0 | 0 | 0 | 0 | [10 empty] | 0 | 0 | 0 | 0 | 0 | 0 | 0 | 0
0 | 0 | 0 | 0 | [10 empty] | 0 | 0 | 0 | 0 | 0 | 0 | 0 | 0
0 | 0 | 0 | 0 | [10 empty] | 0 | 0 | 0 | 0 | 0 | 0 | 0 | 0
0 | 0 | 0 | 0 | [10 empty] | 0 | 0 | 0 | 0 | 0 | 0 | 0 | 0
0 | 0 | 0 | 0 | [10 empty] | 0 | 0 | 0 | 0 | 0 | 0 | 0 | 0
0 | 0 | 0 | 0 | [10 empty] | 0 | 0 | 0 | 0 | 0 | 0 | 0 | 0
0 | 0 | 0 | 0 | [10 empty] | 0 | 0 | 0 | 0 | 0 | 0 | 0 | 0
0 | 0 | 0 | 0 | [10 empty] | 0 | 0 | 0 | 0 | 0 | 0 | 0 | 0
0 | 0 | 0 | 0 | [10 empty] | 0 | 0 | 0 | 0 | 0 | 0 | 0 | 0
0 | 0 | 0 | 0 | [10 empty] | 0 | 0 | 0 | 0 | 0 | 0 | 0 | 0
0 | 0 | 0 | 0 | [10 empty] | 0 | 0 | 0 | 0 | 0 | 0 | 0 | 0
0 | 0 | 0 | 0 | [10 empty] | 0 | 0 | 0 | 0 | 0 | 0 | 0 | 0
0 | 0 | 0 | 0 | [10 empty] | 0 | 0 | 0 | 0 | 0 | 0 | 0 | 0
0 | 0 | 0 | 0 | [10 empty] | 0 | 0 | 0 | 0 | 0 | 0 | 0 | 0
0 | 0 | 0 | 0 | [10 empty] | 0 | 0 | 0 | 0 | 0 | 0 | 0 | 0
0 | 0 | 0 | 0 | [10 empty] | 0 | 0 | 0 | 0 | 0 | 0 | 0 | 0
0 | 0 | 0 | 0 | [10 empty] | 0 | 0 | 0 | 0 | 0 | 0 | 0 | 0
0 | 0 | 0 | 0 | [10 empty] | 0 | 0 | 0 | 0 | 0 | 0 | 0 | 0
0 | 0 | 0 | 0 | [10 empty] | 0 | 0 | 0 | 0 | 0 | 0 | 0 | 0
If component changes by 10%
… “hours” of use changes by x%