## System Parameters
System Parameters (defined by hardware) |  |  | Profiles (usage of each component mode - defined by software and usage)
form the datasheets
|  |  | "off" | "sensing" | "interactive"
Processor
Active | 90.9 | mW | 0% | 5% | 70%
Idle | 89.1 | mW | 0% | 15% | 30%
Sleep | 1 | mW | 100% | 80% | 0%
LED (N/A)
On | 0 | mW | 0% | 0% | 0%
Sensor (ADXL345)
On | 1 | mW | 0% | 30% | 100%
Idle | 1 | mW | 0% | 70% | 0%
Off | 0 | mW | 100% | 0% | 0%
Display (N/A)
On | 0 | mW | 0% | 0% | 0%
Off (leakage) | 0 | mW | 0% | 0% | 0%
Radio
Data Rate | 200 | bps | 0% | 0% | 0% |  | Total power in profile (mw) |  |  | Maximum Time
Standby Power | 89 | mW | 0% | 95% | 60% |  | "off" | 1 | mW | 1225.5 | hours
TX Power | 100 | mW | 0% | 3% | 25% |  | "sensing" | 109.06 | mW | 11.2369 | hours
RX Power | 90 | mW | 0% | 2% | 15% |  | "interactive" | 183.26 | mW | 6.6872 | hours
|  |  | 18 | 5 | 1 | hours/day typical usage | Effective Battery Capacity
Battery | [7 empty] | 1225.5 | mW*h
Capacity | 430 | mAh
Nominal Voltage | 3 | V |  |  |  |  | Days of Use | 1.6415 | days
Regulator Efficiency | 95% | [5 empty] | Hours of Use | 39.3967 | hours
REFLECTIONS : WHAT DID YOU LEARN FROM ANALYZING YOUR POWER. TALK ABOUT SOME POTENTIAL TRADEOFFS.
The “days of use” metric was calculated by modeling the device’s average power consumption across three usage profiles with defined daily durations. The weighted power consumption of the processor, sensor, and radio in each profile was combined to estimate total daily energy use, which was then compared against the effective battery capacity to determine total operating time. Analyzing the power consumption of this device highlighted how strongly battery life is dominated by radio activity rather than sensing or computation. Although the accelerometer and processor spend most of their time in low-power states, short periods of BLE transmission significantly reduce overall days of use, resulting in approximately 1.7 days of operation with a 3.3V 430 mAh battery. This revealed key tradeoffs between battery size, device form factor, and communication frequency. Software-level optimizations such as reducing transmission frequency or batching activity events could substantially improve battery life with minimal cost or hardware changes, while increasing battery capacity would extend usage time at the expense of size and wearability. Overall, the exercise demonstrated that careful power modeling is essential for making informed hardware and software design decisions in wearable systems.
If component changes by 10%...
“Days of use” changes by x %

## Sensitivity Analysis
Linked Data from First Page DO NOT EDIT
System Parameters (defined by hardware) | 0 | 0 | 0 | [15 empty] | Profiles (usage of each component mode - defined by software and usage) | 0 | 0 | 0
0 | form the datasheets | 0 | 0 | [15 empty] | 0 | 0 | 0 | 0
0 | 0 | 0 | 0 | [15 empty] | "off" | "sensing" | "interactive" | 0
Processor | 0 | 0 | 0 | [15 empty] | 0 | 0 | 0 | 0
Active | 90.9 | mW | 81.81 | 90.9 | 90.9 | 90.9 | 90.9 | 90.9 | 90.9 | 90.9 | 90.9 | 90.9 | 90.9 | 90.9 |  |  |  |  | 0% | 5% | 70% | 0
Idle | 89.1 | mW | 89.1 | 80.19 | 89.1 | 89.1 | 89.1 | 89.1 | 89.1 | 89.1 | 89.1 | 89.1 | 89.1 | 89.1 |  |  |  |  | 0% | 15% | 30% | 0
Sleep | 1 | mW | 1 | 1 | 0.9 | 1 | 1 | 1 | 1 | 1 | 1 | 1 | 1 | 1 |  |  |  |  | 100% | 80% | 0% | 0
0 | 0 | 0 | 0 | 0 | 0 | 0 | 0 | 0 | 0 | 0 | 0 | 0 | 0 | 0 |  |  |  |  | 0 | 0 | 0 | 0
LED (N/A) | 0 | 0 | 0 | 0 | 0 | 0 | 0 | 0 | 0 | 0 | 0 | 0 | 0 | 0 |  |  |  |  | 0 | 0 | 0 | 0
On | 0 | mW | 0 | 0 | 0 | 0 | 0 | 0 | 0 | 0 | 0 | 0 | 0 | 0 |  |  |  |  | 0% | 0% | 0% | 0
0 | 0 | 0 | 0 | 0 | 0 | 0 | 0 | 0 | 0 | 0 | 0 | 0 | 0 | 0 |  |  |  |  | 0 | 0 | 0 | 0
0 | 0 | 0 | 0 | 0 | 0 | 0 | 0 | 0 | 0 | 0 | 0 | 0 | 0 | 0 |  |  |  |  | 0 | 0 | 0 | 0
Sensor (ADXL345) | 0 | 0 | 0 | 0 | 0 | 0 | 0 | 0 | 0 | 0 | 0 | 0 | 0 | 0 |  |  |  |  | 0 | 0 | 0 | 0
On | 1 | mW | 1 | 1 | 1 | 1 | 0.9 | 1 | 1 | 1 | 1 | 1 | 1 | 1 |  |  |  |  | 0% | 30% | 100% | 0
Idle | 1 | mW | 1 | 1 | 1 | 1 | 1 | 0.9 | 1 | 1 | 1 | 1 | 1 | 1 |  |  |  |  | 0% | 70% | 0% | 0
Off | 0 | mW | 0 | 0 | 0 | 0 | 0 | 0 | 0 | 0 | 0 | 0 | 0 | 0 |  |  |  |  | 100% | 0% | 0% | 0
0 | 0 | 0 | 0 | 0 | 0 | 0 | 0 | 0 | 0 | 0 | 0 | 0 | 0 | 0 |  |  |  |  | 0 | 0 | 0 | 0
Display (N/A) | 0 | 0 | 0 | 0 | 0 | 0 | 0 | 0 | 0 | 0 | 0 | 0 | 0 | 0 |  |  |  |  | 0 | 0 | 0 | 0
On | 0 | mW | 0 | 0 | 0 | 0 | 0 | 0 | 0 | 0 | 0 | 0 | 0 | 0 |  |  |  |  | 0% | 0% | 0% | 0
Off (leakage) | 0 | mW | 0 | 0 | 0 | 0 | 0 | 0 | 0 | 0 | 0 | 0 | 0 | 0 |  |  |  |  | 0% | 0% | 0% | 0
0 | 0 | 0 | 0 | 0 | 0 | 0 | 0 | 0 | 0 | 0 | 0 | 0 | 0 | 0 |  |  |  |  | 0 | 0 | 0 | 0
Radio | 0 | 0 | 0 | 0 | 0 | 0 | 0 | 0 | 0 | 0 | 0 | 0 | 0 | 0 |  |  |  |  | 0 | 0 | 0 | 0
Standby Power | 89 | mW | 89 | 89 | 89 | 89 | 89 | 89 | 89 | 89 | 89 | 80.1 | 89 | 89 |  |  |  |  | 0% | 95% | 60% | 0
TX Power | 100 | mW | 100 | 100 | 100 | 100 | 100 | 100 | 100 | 100 | 100 | 100 | 90 | 100 |  |  |  |  | 0% | 3% | 25% | 0
RX Power | 90 | mW | 90 | 90 | 90 | 90 | 90 | 90 | 90 | 90 | 90 | 90 | 90 | 81 |  |  |  |  | 0% | 2% | 15% | 0
0 | 0 | 0 | 0 | [15 empty] | 0 | 0 | 0 | 0
0 | 0 | 0 | 0 | [15 empty] | 18 | 5 | 1 | hours/day typical usage
Battery | 0 | 0 | 0 | [15 empty] | 0 | 0 | 0 | 0
Capacity | 430 | mAh | 0 | [15 empty] | 0 | 0 | 0 | 0
Nominal Voltage | 3 | V | 0 | [15 empty] | 0 | 0 | 0 | 0
Regulator Efficiency | 95% | 0 | 0 | [15 empty] | 0 | 0 | 0 | 0
0 | 0 | 0 | 0 | [10 empty] | 0 | 0 | 0 | 0 | 0 | 0 | #REF! | #REF!
0 | 0 | 0 | 0 | [10 empty] | 0 | 0 | 0 | 0 | 0 | 0 | #REF! | #REF!
0 | 0 | 0 | 0 | [10 empty] | 0 | 0 | 0 | 0 | 0 | 0 | #REF! | #REF!
REFLECTIONS : WHAT DID YOU LEARN FROM ANALYZING YOUR POWER. TALK ABOUT SOME POTENTIAL TRADEOFFS. | 0 | #REF! | #REF! | [10 empty] | #REF! | #REF! | #REF! | 0 | 0 | 0 | #REF! | #REF!
Total power in profile (mw) | 0 | 0 | [14 empty] | 0 | 0 | 0 | 0 | 0
"off" | 1 | mW | 1 | 1 | 0.9 | 1 | 1 | 1 | 1 | 1 | 1 | 1 | 1 | 1 |  |  | 0 | 0 | 0 | 0 | 0
"sensing" | 109.06 | mW | 108.6055 | 107.7235 | 108.98 | 109.06 | 109.03 | 108.99 | 109.06 | 109.06 | 109.06 | 100.605 | 108.76 | 108.88 |  |  | 0 | 0 | 0 | 0 | 0
"interactive" | 183.26 | mW | 176.897 | 180.587 | 183.26 | 183.26 | 183.16 | 183.26 | 183.26 | 183.26 | 183.26 | 177.92 | 180.76 | 181.91 |  |  | 0 | 0 | 0 | 0 | 0
0 | 0 | 0 | 0 | 0 | 0 | 0 | 0 | 0 | 0 | 0 | 0 | 0 | 0 | 0 |  |  | 0 | 0 | 0 | 0 | 0
Effective Battery Capacity | 0 | 0 | 0 | 0 | 0 | 0 | 0 | 0 | 0 | 0 | 0 | 0 | 0 | 0 | 0 | 0 | 0 | 0 | 0 | 0 | 0
0 | 1225.5 | mW*h | 1225.5 | 1225.5 | 1225.5 | 1225.5 | 1225.5 | 1225.5 | 1225.5 | 1225.5 | 1225.5 | 1225.5 | 1225.5 | 1225.5 | 0 | 0 | 0 | 0 | 0 | 0 | 0
0 | 0 | 0 | 0 | 0 | 0 | 0 | 0 | 0 | 0 | 0 | 0 | 0 | 0 | 0 | 0 | 0 | 0 | 0 | 0 | 0 | 0
Days of Use | 1.6415 | days | 1.6607 | 1.6624 | 1.6464 | 1.6415 | 1.6421 | 1.6423 | 1.6415 | 1.6415 | 1.6415 | 1.7534 | 1.6504 | 1.6465 | 0 | 0 | 0 | 0 | 0 | 0 | 0
Hours of Use | 39.3967 | hours | 39.8577 | 39.8967 | 39.5131 | 39.3967 | 39.4099 | 39.4152 | 39.3967 | 39.3967 | 39.3967 | 42.0806 | 39.6089 | 39.5158 | 0 | 0 | 0 | 0 | 0 | 0 | 0
0 | 0 | 0 | 0 | [10 empty] | 0 | 0 | 0 | 0 | 0 | 0 | 0 | 0
% change | 0 | 0 | 1.17% | 1.269% | 0.2956% | 0% | 0.0335% | 0.0469% | 0% | 0% | 0% | 6.812% | 0.5387% | 0.3023% | 0 | 0 | 0 | 0 | 0 | 0 | 0
Parameter Name | 0 | 0 | ProcessorActive | ProcessorIdle | ProcessorOff | LEDOn | SensorOn | SensorIdle | SensorOff | DisplayOn | DisplayOff | RadioStandby | RadioTX | RadioRX | 0 | 0 | 0 | 0 | 0 | 0 | 0
0 | 0 | 0 | 0 | [10 empty] | 0 | 0 | 0 | 0 | 0 | 0 | 0 | 0
0 | 0 | 0 | 0 | [10 empty] | 0 | 0 | 0 | 0 | 0 | 0 | 0 | 0
0 | 0 | 0 | 0 | [10 empty] | 0 | 0 | 0 | 0 | 0 | 0 | 0 | 0
0 | 0 | 0 | 0 | [10 empty] | 0 | 0 | 0 | 0 | 0 | 0 | 0 | 0
0 | 0 | 0 | 0 | [10 empty] | 0 | 0 | 0 | 0 | 0 | 0 | 0 | 0
0 | 0 | 0 | 0 | [10 empty] | 0 | 0 | 0 | 0 | 0 | 0 | 0 | 0
0 | 0 | 0 | 0 | [10 empty] | 0 | 0 | 0 | 0 | 0 | 0 | 0 | 0
0 | 0 | 0 | 0 | [10 empty] | 0 | 0 | 0 | 0 | 0 | 0 | 0 | 0
0 | 0 | 0 | 0 | [10 empty] | 0 | 0 | 0 | 0 | 0 | 0 | 0 | 0
0 | 0 | 0 | 0 | [10 empty] | 0 | 0 | 0 | 0 | 0 | 0 | 0 | 0
0 | 0 | 0 | 0 | [10 empty] | 0 | 0 | 0 | 0 | 0 | 0 | 0 | 0
0 | 0 | 0 | 0 | [10 empty] | 0 | 0 | 0 | 0 | 0 | 0 | 0 | 0
0 | 0 | 0 | 0 | [10 empty] | 0 | 0 | 0 | 0 | 0 | 0 | 0 | 0
0 | 0 | 0 | 0 | [10 empty] | 0 | 0 | 0 | 0 | 0 | 0 | 0 | 0
0 | 0 | 0 | 0 | [10 empty] | 0 | 0 | 0 | 0 | 0 | 0 | 0 | 0
0 | 0 | 0 | 0 | [10 empty] | 0 | 0 | 0 | 0 | 0 | 0 | 0 | 0
0 | 0 | 0 | 0 | [10 empty] | 0 | 0 | 0 | 0 | 0 | 0 | 0 | 0
0 | 0 | 0 | 0 | [10 empty] | 0 | 0 | 0 | 0 | 0 | 0 | 0 | 0
0 | 0 | 0 | 0 | [10 empty] | 0 | 0 | 0 | 0 | 0 | 0 | 0 | 0
If component changes by 10%
… “hours” of use changes by x%